## Sheet1
Area of focus | Agent Name | Biomarker | Input task | Data type | Feature extraction method | Validation status | Product requirement
Acoustic/Linguistic | Echo | Semantic density | Cookie Theft picture description | Audio + transcript | NLP on content units, idea density, semantic content per utterance | Exploratory in Australia-native evidence | Support ASR transcription, NLP scoring, and language normalization by age/education.
Acoustic/Linguistic | Echo | Noun-to-verb ratio | Cookie Theft picture description | Audio + transcript | POS tagging and lexical counts | Exploratory | Tag nouns, verbs, and function words reliably across accents and dialects.
Acoustic/Linguistic | Echo | Lexical diversity | Cookie Theft picture description | Audio + transcript | Type-token ratio, MTLD, lexical richness metrics | Exploratory | Store enough transcript text for stable lexical calculations.
Acoustic/Linguistic | Echo | Vocal latency / pause time | Cookie Theft picture description | Audio | Silence detection, onset latency, pause segmentation | Exploratory | Capture timestamps for speech onset and all pause intervals.
Acoustic/Linguistic | Echo | Speech rate / total pause burden | Cookie Theft picture description | Audio + transcript | Words per minute, pause ratio, speaking time ratio | Exploratory | Compute speaking-time vs silence-time metrics from raw audio.
Visual-Spatial | Vista | Clock Drawing Test total score | Digital CDT | Touchscreen drawing | Rule-based or ML scoring of overall accuracy | Australia-native screening support, but digital feature validation limited | Record strokes, final image, and drawing time.
Visual-Spatial | Vista | Numeral placement errors | Digital CDT | Touchscreen drawing | Computer vision / geometry analysis | Exploratory for digital use | Detect numeral presence, order, spacing, and radial placement.
Visual-Spatial | Vista | Clock hand placement errors | Digital CDT | Touchscreen drawing | Stroke geometry and angle analysis | Exploratory | Measure hand length, hand angle, and target time accuracy.
Visual-Spatial | Vista | Missing numbers / omissions | Digital CDT | Touchscreen drawing | OCR and layout detection | Exploratory | Flag omitted or duplicated numerals.
Visual-Spatial | Vista | TMT completion time | Digital Trail Making Test | Touchscreen interaction | Task timing and sequence completion | General evidence strong; Australia-native digital validation limited | Log start, end, and intermediate actions precisely.
Visual-Spatial | Vista | TMT backtracking / set-shifting errors | Digital Trail Making Test | Touchscreen interaction | Error detection from touch path and sequence logic | Exploratory | Track mis-selections, corrections, and backtracks.
Oculomotor | Focus | Saccadic latency | Eye-tracking task | Eye movement data | Time from target onset to first saccade | Exploratory in Australia-native evidence | Capture stimulus timing and gaze timestamp resolution.
Oculomotor | Focus | Antisaccade error rate | Eye-tracking task | Eye movement data | Proportion of erroneous saccades toward stimulus | Exploratory | Provide clear fixation, cueing, and directional control logic.
Oculomotor | Focus | Prosaccade latency | Eye-tracking task | Eye movement data | Reaction time to visually guided saccade | Exploratory | Support reliable calibration and drift correction.
Oculomotor | Focus | Latency variability | Eye-tracking task | Eye movement data | Coefficient of variation across trials | Exploratory | Ensure enough trials for stable within-person variability estimates.
Gait/Motor | Stride | Gait speed | Walk test | IMU / phone sensors / video | Distance divided by time | Strongest Australia-native support | Measure walking distance and timing in a standardized corridor or home setup.
Gait/Motor | Stride | Step-to-step variability | Walk test | IMU / video | Variance in step length, time, or stride interval | Strongest Australia-native support | Capture enough steps for stable variability estimates.
Gait/Motor | Stride | Double-support time variability | Walk test | IMU / video | Time both feet are on ground and its variability | Strongest Australia-native support | Detect stance-phase timing and variability accurately.
Gait/Motor | Stride | Dual-task cost / interference | Walk while talking or doing mental arithmetic | IMU / audio / video | Percent change from single-task to dual-task performance | Strongest Australia-native support | Implement both single-task and dual-task conditions in the same session.
Gait/Motor | Stride | Stride symmetry / asymmetry | Walk test | IMU / video | Left-right stride timing and length comparison | Strongest Australia-native support | Estimate bilateral step metrics consistently across sessions.
Navigator